## Table 4
PRODUCT |  | 2020
| tonne net saleable product | 1
SOLD BYPRODUCTS
Tall oil | kg/t | 3.3878
Turpentine | kg/t | 0.18906
RAW MATERIAL
Wood consumption | as bone dry weight (= 45% of tranported total wet weight)
Softwood logs | t/t | 0.10302
Hardwood logs | t/t | 0.039021
Saw mill residues, softwood | t/t | 0.032704
Saw mill residues, hardwood | t/t | 0.0012096
Total wood | t/t | 0.17575
Recovered Paper | as wet weight | 1.0441
Category
Mixed Grades | t/t | 0.49327
Corrugated and Kraft, pre-consumer | t/t | 0.08941
Corrugated and Kraft, post-consumer | t/t | 0.43677
Newspaper and Magazines | t/t | 0.0076778
Other grades | t/t | 0.016938
Purchased pulp consumption | as bone dry weight
Bleached pulp | t/t | 0.0071814
Unbleached pulp | t/t | 0.0061811
Paper consumption for corrugated board production
Total | t/t | 1.12
TRANSPORT OF RAW MATERIALS
Wood
Wood with truck | t*km | 130.8362
Wood with rail | t*km | 18.2896
Wood with boat | t*km | 50.3597
Recovered paper
Recovered paper with truck | t*km | 455.8445
Recovered paper with rail | t*km | 23.3834
Recovered paper with boat | t*km | 21.448
Paper to corrugated board plants
Paper with truck | t*km | 553
Paper with rail | t*km | 614
Paper with boat | t*km | 320
ENERGY INPUTS
Steam | GJ/t | 0.5675
Bought Electricity | GJ/t | 1.3755
Fossil fuels
Natural gas | GJ/t | 4.7195
Heavy fuel oil | GJ/t | 0.037391
Light fuel oil | GJ/t | 0.031304
Diesel oil | GJ/t | 0.0058854
LPG | GJ/t | 0.015697
Coal | GJ/t | 0.33135
Lignite | GJ/t | 0.14887
Sulphur | GJ/t | 0
Peat | GJ/t | 0.045011
Total fossil fuel | GJ/t | 5.3341
Renewable fuels
Biofuel (bark, scrap wood, tall oil) | GJ/t | 0.66139
Total renewable fuel | GJ/t | 0.66139
Refuse Derived Fuel | GJ/t | 0.13483
Total fuel***** | GJ/t | 6.1294
WATER
Input total | m3/t | 13.6125
Ground water (non-renewable) |  | 0.40325
Ground water (renewable) | m3/t | 2.6503
Surface water | m3/t | 10.1978
Municipal water supply | m3/t | 0.70179
Rain water |  | 0.080416
Other water recieved |  | 0
Water in-out | m3/t | 1.6351
PROCESS CHEMICALS AND ADDITIVES, dry mass
Alum (Al2(SO4)3 | kg/t | 0.26025
Biocides | kg/t | 0.48886
Borax | kg/t | 0.24
CaCO3 | kg/t | 5.1639
CaO | kg/t | 0.84195
Colourants | kg/t | 0.30126
CO2 | kg/t | 0.28943
Defoamer | kg/t | 0.15012
Fillers | kg/t | 3.2392
Glue, cold and hot melts | kg/t | 1.1
H2O2, peroxide | kg/t | 0.43823
H2SO4 | kg/t | 1.0642
Water-based ink for flexo printing | kg/t | 0.93
Varnish for printing | kg/t | 0.53
Ligno sulphonate | kg/t | 0.75842
Lubricants | kg/t | 0.058099
MgO | kg/t | 0.029635
NaClO3 | kg/t | 0.037453
Na2CO3 (soda) | kg/t | 0.28486
Na2SO4 | kg/t | 0.11119
NaOH | kg/t | 2.6751
NH3 | kg/t | 0.015716
Oxygen, O2 | kg/t | 0.29107
PAC (polyaluminiumclorid) | kg/t | 0.29996
Pitch dispergents | kg/t | 0.023408
Polymer and retention agents | kg/t | 1.3022
S, sulphur | kg/t | 0.095155
Sizing agents | kg/t | 0.60642
SO2 | kg/t | 0
Starch, corn | kg/t | 22.3039
Starch, potato | kg/t | 0
Starch, wheat | kg/t | 28.171
Starch, modified | kg/t | 5.1454
EMISSIONS TO AIR
Particulates, < 2.5 um | kg/t | 0.0075883
Particulates, > 2.5 um, and < 10um | kg/t | 0.0040265
Particulates, > 10 um | kg/t | 0.020245
CO2 (fossil) | kg/t | 346.1677
CO2 (biomass) | kg/t | 256.8889
CO | kg/t | 0.30658
NOx (as NO2) | kg/t | 0.6799
SOx (as SO2) | kg/t | 0.12512
TRS (H2S as S) | kg/t | 0.0013686
EMISSIONS TO WATER
Water output | m3/t
Thermally polluted | m3/t | 8.1497
Process water after treatment | m3/t | 3.7886
total | m3/t | 11.938
Waterborne emissions
COD | kg/t | 3.0716
BOD 5 | kg/t | 0.36136
TOC | kg/t | 0.18644
Suspended solids | kg/t | 0.66697
Total Nitrogen | kg/t | 0.12234
AOX | kg/t | 0.024435
Total Phosphorus | kg/t | 0.012142
RESIDUES | wet weight
Calcium Carbonate | kg/t | 2.2239
Ink residues | kg/t | 2
Inorganic ashes (10 01 01) | kg/t | 13.095
Inorganic sludges | kg/t | 1.4307
Organic sludges (03 03 01 and 03 03 11) | kg/t | 135.3091
Paper for recycling ** | kg/t | 121
Rejects, paper related *** | kg/t | 15.4594
Rejects, other **** | kg/t | 30.9351
Starch, glue (wet weight) | kg/t | 0.25
Lubricants and oil | kg/t | 0.10439
* not representaive
"0" no input or below reporting requirements see "chemical input"
"na" not available
** The ratio of paper for recycling differs from the manufacturing model of a site. Corrugated sheet plants reach a ratio of 100kg paper for recycling per tonne of product. The additional 47kg paper for recycling are resulting from the conversion of a corrugated sheet into a finished product giving a total ratio of 1.147. Integrated corrugated packaging plants normally report a combined figure. The FEFCO corrugated packaging LCA was calculated in 2015 with the boundaries ending at the end of corrugating process, but including the impacts of printing. For all other years, the boundaries include the conversion of the corrugated sheet into a finished product.
*** Rejected materials that were associated with the previous use of the paper (for example, staples, paper clips, tags, adhesive labels, unrecovered fibres, etc)
**** Material that is not in anyway associated with the previous use of the paper (for example, foreign items such as plastic packaging, glass, sand and grit, etc)
***** total fuel excluding Refuse Derived Fuel

## Annex
|  |  | Semichemical Fluting | Kraftliner | Recycled Fluting | Testliner | Corrugated Board
|  |  | tonne net saleable product | tonne net saleable product | tonne net saleable product | tonne net saleable product | tonne net saleable product
PRODUCT |  |  | 1 | 1 | 1 | 1 | 1
SOLD BYPRODUCTS
Tall oil |  | kg/t | 14.91 | 18.88 | 0 | 0 | 0
Turpentine |  | kg/t | 1.51 | 0.97 | 0 | 0 | 0
RAW MATERIAL
Wood consumption |  | as bone dry weight (= 45% of tranported total wet weight)
Softwood logs |  | t/t | 0 | 0.63 | 0 | 0 | 0
Hardwood logs |  | t/t | 0.8 | 0.14 | 0 | 0 | 0
Saw mill residues, softwood |  | t/t | 0 | 0.2 | 0 | 0 | 0
Saw mill residues, hardwood |  | t/t | 0.06 | 0 | 0 | 0 | 0
Total wood |  | t/t | 0.85 | 0.97 | 0 | 0 | 0
Recovered Paper |  | as wet weight | 0.1527 | 0.2782 | 1.0632 | 1.0632 | 0
Category
Mixed Grades |  | t/t | 0.0184 | 0.1141 | 0.5065 | 0.5065 | 0
Corrugated and Kraft, pre-consumer |  | t/t | 0.0318 | 0.0258 | 0.0903 | 0.0903 | 0
Corrugated and Kraft, post-consumer |  | t/t | 0.0833 | 0.1373 | 0.4407 | 0.4407 | 0
Newspaper and Magazines |  | t/t | 0 | 0 | 0.0082 | 0.0082 | 0
Other grades |  | t/t | 0.0193 | 0.001 | 0.0175 | 0.0175 | 0
Purchased pulp consumption |  | as bone dry weight
Bleached pulp |  | t/t | 0 | 0.0422 | 0.0003 | 0.0003 | 0
Unbleached pulp |  | t/t | 0 | 0.0378 | 0 | 0 | 0
Paper consumption for corrugated board production
Total |  | t/t | 0 | 0 | 0 | 0 | 1.12
TRANSPORT OF RAW MATERIALS
Wood
Wood with truck |  | t*km | 512 | 737 | 0 | 0 | 0
Wood with rail |  | t*km | 88 | 101 | 0 | 0 | 0
Wood with boat |  | t*km | 89 | 297 | 0 | 0 | 0
Recovered paper
Recovered paper with truck |  | t*km | 104 | 118 | 464 | 464 | 0
Recovered paper with rail |  | t*km | 0 | 143 | 0 | 0 | 0
Recovered paper with boat |  | t*km | 0 | 51 | 14 | 14 | 0
Paper to corrugated board plants
Paper with truck |  | t*km | 0 | 0 | 0 | 0 | 553
Paper with rail |  | t*km | 0 | 0 | 0 | 0 | 614
Paper with boat |  | t*km | 0 | 0 | 0 | 0 | 320
ENERGY INPUTS
Steam |  | GJ/t | 0 | 0.366 | 0.508 | 0.508 | 0.032
Bought Electricity |  | GJ/t | 0.92 | 1.088 | 0.785 | 0.785 | 0.444
Fossil fuels
Natural gas |  | GJ/t | 0 | 0.887 | 4.028 | 4.028 | 0.803
Heavy fuel oil |  | GJ/t | 0.187 | 0.133 | 0.002 | 0.002 | 0.01
Light fuel oil |  | GJ/t | 0.01 | 0.055 | 0.014 | 0.014 | 0.009
Diesel oil |  | GJ/t | 0.002 | 0.001 | 0.005 | 0.005 | 0.001
LPG |  | GJ/t | 0 | 0.023 | 0.001 | 0.001 | 0.011
Coal |  | GJ/t | 0.025 | 0.037 | 0.333 | 0.333 | 0.013
Lignite |  | GJ/t | 0 | 0 | 0.159 | 0.159 | 0
Sulphur |  | GJ/t | 0 | 0 | 0 | 0 | 0
Peat |  | GJ/t | 2.184 | 0.006 | 0 | 0 | 0
Total fossil fuel |  | GJ/t | 2.408 | 1.142 | 4.541 | 4.541 | 0.847
Renewable fuels
Biofuel (bark, scrap wood, tall oil) |  | GJ/t | 1.275 | 1.823 | 0.352 | 0.352 | 0.008
Total renewable fuel |  | GJ/t | 1.275 | 1.823 | 0.352 | 0.352 | 0.008
Refuse Derived Fuel |  | GJ/t | 0 | 0 | 0.144 | 0.144 | 0
Total fuel** |  | GJ/t | 3.683 | 2.965 | 5.036 | 5.036 | 0.855
WATER
Input total |  | m3/t | 41.97 | 31.65 | 7.68 | 7.68 | 0.4
Ground water fossil/non-renewable |  | m3/t | 0 | 0 | 0.42 | 0.42 | 0.01
Ground water non fossil/renewable |  |  | 0 | 0.14 | 2.71 | 2.71 | 0.09
Surface water |  | m3/t | 41.97 | 31.19 | 4.53 | 4.53 | 0.01
Municipal water supply |  | m3/t | 0 | 0.06 | 0.44 | 0.44 | 0.28
Rain water |  |  | 0 | 0.32 | 0.03 | 0.03 | 0
Other water recieved |  |  | 0 | 0 | 0 | 0 | 0
WATER INPUT-OUTPUT |  |  | 0.84 | 1.29 | 1.3 | 1.3 | 0.19
PROCESS CHEMICALS AND ADDITIVES, dry mass
Alum (Al2(SO4)3 |  | kg/t | 0 | 1.54 | 0.009 | 0.009 | 0
Biocides |  | kg/t | 0.09 | 0.23 | 0.48 | 0.48 | 0
Borax |  | kg/t | 0 | 0 | 0 | 0 | 0.24
CaCO3 |  | kg/t | 0 | 14.23 | 3.03 | 3.03 | 0
CaO |  | kg/t | 0 | 4.29 | 0.15 | 0.15 | 0
Colourants |  | kg/t | 0 | 0.01 | 0.32 | 0.32 | 0
CO2 |  | kg/t | 0 | 1.77 | 0 | 0 | 0
Defoamer |  | kg/t | 0.03 | 0.17 | 0.13 | 0.13 | 0
Fillers |  | kg/t | 0 | 12.48 | 1.28 | 1.28 | 0
Glue, cold and hot melts |  | kg/t | 0 | 0 | 0 | 0 | 1.1
H2O2, peroxide |  | kg/t | 0 | 2.68 | 0 | 0 | 0
H2SO4 |  | kg/t | 0.06 | 6.1 | 0.07 | 0.07 | 0
Water-based ink for flexo printing |  | kg/t | 0 | 0 | 0 | 0 | 0.93
Varnish for printing |  | kg/t | 0 | 0 | 0 | 0 | 0.53
Ligno sulphonate |  | kg/t | 0 | 0 | 0.81 | 0.81 | 0
Lubricants |  | kg/t | 0 | 0.069 | 0.05 | 0.05 | 0
MgO |  | kg/t | 1.47 | 0 | 0 | 0 | 0
NaClO3 |  | kg/t | 0 | 0 | 0.04 | 0.04 | 0
Na2CO3 (soda) |  | kg/t | 14.13 | 0 | 0 | 0 | 0
Na2SO4 |  | kg/t | 0 | 0.68 | 0 | 0 | 0
NaOH |  | kg/t | 4.36 | 6.72 | 0.34 | 0.34 | 1.17
NH3 |  | kg/t | 0.015 | 0.037 | 0.01 | 0.01 | 0
Oxygen, O2 |  | kg/t | 0 | 1.78 | 0 | 0 | 0
PAC (polyaluminiumclorid) |  | kg/t | 0 | 1.09 | 0.13 | 0.13 | 0
Pitch dispergents |  | kg/t | 0 | 0 | 0.025 | 0.025 | 0
Polymer and retention agents |  | kg/t | 0.58 | 1.88 | 1.05 | 1.05 | 0
S, sulphur |  | kg/t | 4.72 | 0 | 0 | 0 | 0
Sizing agents |  | kg/t | 0.062 | 0.689 | 0.526 | 0.526 | 0
SO2 |  | kg/t | 0 | 0 | 0 | 0 | 0
Starch, corn |  | kg/t | 0 | 0 | 17.37 | 17.37 | 6.04
Starch, potato |  | kg/t | 0 | 0 | 0 | 0 | 0
Starch, wheat |  | kg/t | 0 | 3.31 | 28.27 | 28.27 | 1.16
Starch, modified |  | kg/t | 0 | 5.02 | 0.4 | 0.4 | 3.95
EMISSIONS TO AIR
Particulates, < 2.5 um |  | kg/t | 0.0233 | 0.0268 | 0.0021 | 0.0021 | 0.00077
Particulates, > 2.5 um, and < 10um |  | kg/t | 0.0129 | 0.0149 | 0.0011 | 0.0011 | 0.0003 | na
Particulates, > 10 um |  | kg/t | 0.0687 | 0.079 | 0.0061 | 0.0061 | 0.00023 | na
CO2 (fossil) |  | kg/t | 252.51 | 80.31 | 299.39 | 299.39 | 47.62 | na
CO2 (biomass) |  | kg/t | 746.39 | 1176.98 | 51.32 | 51.32 | 1.33
CO |  | kg/t | 0.74 | 1.4 | 0.067 | 0.067 | 0
NOx (as NO2) |  | kg/t | 1.02 | 0.83 | 0.54 | 0.54 | 0.018
SOx (as SO2) |  | kg/t | 0.52 | 0.17 | 0.081 | 0.081 | 0.011
TRS (H2S as S) |  | kg/t | 0.0395 | 0.0035 | 0 | 0 | 0
EMISSIONS TO WATER
Water output |  | m3/t
Thermally polluted |  | m3/t | 17.06 | 15.21 | 5.68 | 5.68 | 0.00036
Process water after treatment |  | m3/t | 24.07 | 15.15 | 0.69 | 0.69 | 0.18
total |  | m3/t | 41.13 | 30.36 | 6.37 | 6.37 | 0.18
Waterborne emissions
COD |  | kg/t | 5.59 | 4.06 | 2.12 | 2.12 | 0.31
BOD 5 |  | kg/t | 0.2 | 1.04 | 0.2 | 0.2 | na
TOC |  | kg/t | 0 | 1.06 | 0.014 | 0.014 | na
Suspended solids |  | kg/t | 0.41 | 0.77 | 0.49 | 0.49 | 0.074
Total Nitrogen |  | kg/t | 0.44 | 0.084 | 0.1 | 0.1 | 0.0061
AOX |  | kg/t | 0 | 0.0017 | 0.0258 | 0.0258 | na
Total Phosphorus |  | kg/t | 0.0078 | 0.0127 | 0.0093 | 0.0093 | 0.0012
RESIDUES, wet mass | dry content
Calcium Carbonate | 75% | kg/t | 0.003 | 13.6 | 0 | 0 | 0
Ink residues | 50% | kg/t | 0 | 0 | 0 | 0 | 2
Inorganic ashes (10 01 01) | 85% | kg/t | 20.1 | 12.9 | 11.3 | 11.3 | 0
Inorganic sludges | 32% | kg/t | 0.4 | 8.7 | 0 | 0 | 0
Organic sludges | 43% | kg/t | 44.6 | 10.2 | 141.3 | 141.3 | 0.44
Paper for recycling | 90% | kg/t | 0 | 0 | 0 | 0 | 121
Rejects, paper related (03 03 07) | 57% | kg/t | 3 | 3.7 | 15.8 | 15.8 | 0
Rejects, other (03 03 07) | 57% | kg/t | 6 | 7.5 | 31.6 | 31.6 | 0
Starch, glue | 30% | kg/t | 0 | 0 | 0 | 0 | 0.25
Lubricants and oil | 100% | kg/t | 0.133 | 0.13 | 0.04 | 0.04 | 0.043
* limited data available
"0" no input or below reporting requirements see "chemical input"
"na" not available
** total fuel excluding Refuse Derived Fuel